## Sheet1
BOM | Airrohr-PCB-V1.6
Item # | Reference | Qty | Manufacturer | Manufacturer Part # | Description / Value | Package/Footprint | Type | Distributor | Distributor # | Link to Distributor | Link to alternate Source | Link to alternate Source | Notes | Price (single Qty) Mouser | Price
1 | C1 | 1 | Vishay | K104K15X7RF53H5L | Multilayer Ceramic Capacitors MLCC - Leaded 0.1uF 50volts 10% X7R 5mm LS | 5mm LS | THT | Mouser | 594-K104K15X7RF53H5 | Mouser | Reichelt | Voelkner | any other Manufacturer is ok | 0.085 | 0.085
2 | J1 | 1 | JST | S5B-XH-A | Through-hole type shrouded header, siede entry | P2,5mm | THT | Reichelt | JST XH5P ST90 | Reichelt | Voelkner | TME | (optional) | 0.2 | 0.2
3 | J2 | 1 | PTR | 50500020134G | PCB Terminal Block, Screw Terminal, 2-pole | P5,08 | THT | Voelkner | D29644 | Voelkner | Reichelt | Mouser | any other Manufacturer is ok, (optional) | 0.18 | 0.18
4 | J3 | 1 | Amphenol FCI | 10129378-902001BLF | PIN Header 1x02 P2.54mm vertical | P2.54mm | THT | Mouser | 649-1012937890201BLF | Mouser | Reichelt | Voelkner | any other Manufacturer is ok, (optional) | 0.085 | 0.085
5 | J4, J6, J7, J8, J9, J10 | 6 | A+D10:P10mphenol Commercial Products | G800W304018EU | Pin Header 2.54mm Pitch STR DIP,1x4Pin,FULL G/F,NY6T,6.1mm*2.5mm*3.0mm,Color-Black,BAG | P2,54mm | THT | Mouser | 523-G800W304018EU | Mouser | Reichelt | Voelkner | any other Manufacturer is ok, (optional) | 0.085 | 0.51
6 | J5 | 1 | JST | S5B-ZR(LF)(SN) | Through-hole type shrouded header, siede entry | P1,5mm | THT | Voelkner | D19571 | Voelkner | smdv |  | (optional) | 0.53 | 0.53
7 | J11 | 1 | Amphenol FCI | 54601-906WPLF | MOD JACK RJ12 6P6C CAT 3 HORIZ. 1 PORT |  | THT | Mouser | 649-54601-906WPLF | Mouser |  |  | either J11 or J12 as alternate assembly, this is the preferred assembly because of the height, any other Manufacturer with same height is ok, (optional) | 0.347 | 0.347
8 | J12 | 1 | Pulse Electronics | E5566-Q0LK22-L | Modular Jack RJ12/RJ25 6P6C SIDE ENTRY |  | THT | Mouser | 673-E5566-Q0LK22-L | Mouser | Reichelt | Voelkner | either J11 or J12 as alternate assembly, any other Manufacturer is ok, (optional) | 0.44 | 0.44
9 | R1 | 1 | Vishay | CCF0710K0JKE36 | Metal Film Resistor 1/4watt 10Kohms 5% Rated to 1/2watt | 6,62x2.29mm axial |  | Mouser | 71-CCF0710K0JKE36 | Mouser | Reichelt | Voelkner | any other Manufacturer is ok, Kohleschicht oder Metallschicht, 0,25Watt oder 0,5Watt, (optional) | 0.152 | 0.152
10 | R2, R3 | 2 | Vishay | CCF074K70JKE36 | Metal Film Resistor 1/4watt 4.7Kohms 5% Rated to 1/2watt | 6,62x2.29mm axial | THT | Mouser | 71-CCF07-J-4.7K-E3 | Mouser | Reichelt | Voelkner | any other Manufacturer is ok, Kohleschicht oder Metallschicht, 0,25Watt oder 0,5Watt, (optional) | 0.152 | 0.304
11 | R4, R5 | 2 | Vishay | CCF07330RJKE36 | Metal Film Resistor 1/4watt 330 Ohms 5% Rated to 1/2watt | 6,62x2.29mm axial |  | Mouser | 71-CCF07330RJKE36 | Mouser | Reichelt | Voelkner | any other Manufacturer is ok, Kohleschicht oder Metallschicht, 0,25Watt oder 0,5Watt, (optional) | 0.085 | 0.17
12 | U1 | 1 | diverse | NodeMCU V3 | NodeMCU ESP8266 Entwicklungs Board V3 | 58 x 31mm | THT | KOMPUTER DE | KP06014 | KOMPUTER DE | AZ-Delivery |  | either U1 or U2 as alternate assembly | 3.12 | 3.12
13 | U2 | 1 | diverse | NodeMCU V2 | ESP8266 NodeMCU V2 Delopment Board | 48 x 26mm | THT | AZ-Delivery | NodeMCU Lua Amica Modul V2 ESP8266 ESP-12F | AZ-Delivery | BerryBase |  | either U1 or U2 as alternate assembly | 5.79 | 5.79
14 | U3 | 1 | Texas Instruments | P82B715P | Signal Buffer, Verstärker I2C Bus Extender | DIP8 | THT | Mouser | 595-P82B715P | Mouser |  |  | either U3 or U4 as alternate assembly, any other Manufacturer is ok, (optional) | 2.29 | 2.29
15 | U4 | 1 | Texas Instruments | P82B715DR | Signal Buffer, Verstärker I2C Bus Extender | SOIC8 | SMD | Mouser | 595-P82B715DR | Mouser | Reichelt |  | either U3 or U4 as alternate assembly, any other Manufacturer is ok, (optional) | 1.58 | 1.58