## Airrohr_pcb
Source: | C:\Ablage\sonstiges\Luftdaten.info Feinstaubsensor u.a\Airrohr_pcb_bit\V1.1\Airrohr_pcb.sch
Date: | 2019-08-22 00:09
Tool: | Eeschema (5.1.4)-1
Generator: | C:\Program Files\KiCad\bin\scripting\plugins/bom_csv_grouped_by_value.py
Component Count: | 22
Individual Components:
Item | Qty | Reference(s) | Value | LibPart | Footprint | Datasheet | Feld4 | Feld5 | Feld6 | Feld7 | Feld8
|  | C1 | 100nF | Device:C | Capacitor_THT:C_Axial_L3.8mm_D2.6mm_P7.50mm_Horizontal | ~
|  | J1 | Conn_01x05 | Connector_Generic:Conn_01x05 | Connector_JST:JST_XH_S5B-XH-A-1_1x05_P2.50mm_Horizontal | ~
|  | J2 | Screw_Terminal_01x02 | Connector:Screw_Terminal_01x02 | TerminalBlock_Phoenix:TerminalBlock_Phoenix_MKDS-1,5-2-5.08_1x02_P5.08mm_Horizontal | ~
|  | J3 | Conn_01x02_Male | Connector:Conn_01x02_Male | Connector_PinHeader_2.54mm:PinHeader_1x02_P2.54mm_Vertical | ~
|  | J4 | Conn_01x04_Male | Connector:Conn_01x04_Male | Connector_PinHeader_2.54mm:PinHeader_1x04_P2.54mm_Vertical | ~
|  | J5 | Conn_01x05 | Connector_Generic:Conn_01x05 | Connector_JST_ZH:JST_ZH_S5B-EH_1x05_P1.50mm_Horizontal | ~
|  | J6 | Conn_01x04_Male | Connector:Conn_01x04_Male | Connector_PinHeader_2.54mm:PinHeader_1x04_P2.54mm_Vertical | ~
|  | J7 | Conn_01x04_Male | Connector:Conn_01x04_Male | Connector_PinHeader_2.54mm:PinHeader_1x04_P2.54mm_Vertical | ~
|  | J8 | Conn_01x04_Male | Connector:Conn_01x04_Male | Connector_PinHeader_2.54mm:PinHeader_1x04_P2.54mm_Vertical | ~
|  | J9 | Conn_01x04_Male | Connector:Conn_01x04_Male | Connector_PinHeader_2.54mm:PinHeader_1x04_P2.54mm_Vertical | ~
|  | J10 | Conn_01x04_Male | Connector:Conn_01x04_Male | Connector_PinHeader_2.54mm:PinHeader_1x04_P2.54mm_Vertical | ~
|  | J11 | Conn_01x04_Male | Connector:Conn_01x04_Male | Connector_PinHeader_2.54mm:PinHeader_1x04_P2.54mm_Vertical | ~
|  | J12 | Conn_01x04_Male | Connector:Conn_01x04_Male | Connector_PinHeader_2.54mm:PinHeader_1x04_P2.54mm_Vertical | ~
|  | J13 | Conn_01x04_Male | Connector:Conn_01x04_Male | Connector_PinHeader_2.54mm:PinHeader_1x04_P2.54mm_Vertical | ~
|  | R1 | 10k | Device:R_Small | Resistor_THT:R_Axial_DIN0207_L6.3mm_D2.5mm_P10.16mm_Horizontal | ~
|  | R2 | 4k7 | Device:R_Small | Resistor_THT:R_Axial_DIN0207_L6.3mm_D2.5mm_P10.16mm_Horizontal | ~
|  | R3 | 4k7 | Device:R_Small | Resistor_THT:R_Axial_DIN0207_L6.3mm_D2.5mm_P10.16mm_Horizontal | ~
|  | R4 | 330 | Device:R_Small | Resistor_THT:R_Axial_DIN0207_L6.3mm_D2.5mm_P10.16mm_Horizontal | ~
|  | R5 | 330 | Device:R_Small | Resistor_THT:R_Axial_DIN0207_L6.3mm_D2.5mm_P10.16mm_Horizontal | ~
|  | U1 | NodeMCU V3 | ESP8266:NodeMCU1.0(ESP-12E) | ESP8266:NodeMCU-LoLinV3
|  | U2 | NodeMCU_Amica_R2 | nodemcu:NodeMCU_Amica_R2 | nodemcu:NodeMCU_Amica_R2
|  | U3 | P82B715PN,112 | P82B715PN_112:P82B715PN,112 | P82B715PN_112:DIP254P762X420-8 | P82B715PN,112 | None | NXP USA | Unavailable | DIP-8 NXP Semiconductors | I2C Bus Extender 8-Pin PDIP Tube
Collated Components:
Item | Qty | Reference(s) | Value | LibPart | Footprint | Datasheet | Feld4 | Feld5 | Feld6 | Feld7 | Feld8
1 | 1 | C1 | 100nF | Device:C | Capacitor_THT:C_Axial_L3.8mm_D2.6mm_P7.50mm_Horizontal | ~
2 | 1 | J1 | Conn_01x05 | Connector_Generic:Conn_01x05 | Connector_JST:JST_XH_S5B-XH-A-1_1x05_P2.50mm_Horizontal | ~
3 | 1 | J2 | Screw_Terminal_01x02 | Connector:Screw_Terminal_01x02 | TerminalBlock_Phoenix:TerminalBlock_Phoenix_MKDS-1,5-2-5.08_1x02_P5.08mm_Horizontal | ~
4 | 1 | J3 | Conn_01x02_Male | Connector:Conn_01x02_Male | Connector_PinHeader_2.54mm:PinHeader_1x02_P2.54mm_Vertical | ~
5 | 9 | J4, J6, J7, J8, J9, J10, J11, J12, J13 | Conn_01x04_Male | Connector:Conn_01x04_Male | Connector_PinHeader_2.54mm:PinHeader_1x04_P2.54mm_Vertical | ~
6 | 1 | J5 | Conn_01x05 | Connector_Generic:Conn_01x05 | Connector_JST_ZH:JST_ZH_S5B-EH_1x05_P1.50mm_Horizontal | ~
7 | 1 | R1 | 10k | Device:R_Small | Resistor_THT:R_Axial_DIN0207_L6.3mm_D2.5mm_P10.16mm_Horizontal | ~
8 | 2 | R2, R3 | 4k7 | Device:R_Small | Resistor_THT:R_Axial_DIN0207_L6.3mm_D2.5mm_P10.16mm_Horizontal | ~
9 | 2 | R4, R5 | 330 | Device:R_Small | Resistor_THT:R_Axial_DIN0207_L6.3mm_D2.5mm_P10.16mm_Horizontal | ~
10 | 1 | U1 | NodeMCU V3 | ESP8266:NodeMCU1.0(ESP-12E) | ESP8266:NodeMCU-LoLinV3
11 | 1 | U2 | NodeMCU_Amica_R2 | nodemcu:NodeMCU_Amica_R2 | nodemcu:NodeMCU_Amica_R2
12 | 1 | U3 | P82B715PN,112 | P82B715PN_112:P82B715PN,112 | P82B715PN_112:DIP254P762X420-8 | P82B715PN,112 | None | NXP USA | Unavailable | DIP-8 NXP Semiconductors | I2C Bus Extender 8-Pin PDIP Tube