## Sheet1
BOM | DNMS-T4.0-V1.4
Item # | Reference | Qty | Manufacturer | Manufacturer Part # | Description / Value | Package/Footprint | Type | Distributor | Distributor # | Link to Distributor | Link to alternate Source | Link to alternate Source | Notes | Price (single Qty) Mouser | Price
1 | C1, C2, C3 | 3 | Vishay | K104K15X7RF53H5L | Multilayer Ceramic Capacitors MLCC - Leaded 0.1uF 50volts 10% X7R 5mm LS | 5mm LS | THT | Mouser | 594-K104K15X7RF53H5 | Mouser | Reichelt | Voelkner | any other Manufacturer is ok | 0.085 | 0.255
2 | J1 | 1 | Amphenol FCI | 10129378-902001BLF | PIN Header 1x02 P2.54mm vertical | P2.54mm | THT | Mouser | 649-1012937890201BLF | Mouser | Reichelt | Voelkner | any other Manufacturer is ok | 0.085 | 0.085
3 | J2 | 1 | Würth | 61200621721 | Sockel & Kabelgehäuse WR-BHD 2.54mm Male 6P Angl Gold BoX Hdr | P2.54mm 2x3 | THT | Mouser | 710-61200621721 | Mouser | Reichelt | Voelkner | any other Manufacturer is ok | 0.923 | 0.923
4 | J3 | 1 | Amphenol Commercial Products | G800W304018EU | Pin Header 2.54mm Pitch STR DIP,1x4Pin,FULL G/F,NY6T,6.1mm*2.5mm*3.0mm,Color-Black,BAG | P2,54mm | THT | Mouser | 523-G800W304018EU | Mouser | Reichelt | Voelkner | any other Manufacturer is ok, (optional) | 0.085 | 0.085
5 | J4 | 1 | Samtec | TSW-101-07-T-S | PIN Header 1x01 P2.54mm vertical | P2,54mm | THT | Mouser | 200-TSW10107TS | Mouser | Reichelt |  | any other Manufacturer is ok, (optional) | 0.085 | 0.085
6 | J5 | 1 | Amphenol FCI | 54601-906WPLF | MOD JACK RJ12 6P6C CAT 3 HORIZ. 1 PORT |  | THT | Mouser | 649-54601-906WPLF | Mouser |  |  | either J5 or J6 as alternate assembly, this is the preferred assembly because of the height, any other Manufacturer with same height is ok | 0.347 | 0.347
7 | J6 | 1 | Pulse Electronics | E5566-Q0LK22-L | Modular Jack RJ12/RJ25 6P6C SIDE ENTRY |  | THT | Mouser | 673-E5566-Q0LK22-L | Mouser | Reichelt | Voelkner | either J5 or J6 as alternate assembly, any other Manufacturer is ok | 0.44 | 0.44
8 | R1, R2 | 2 | Vishay | CCF074K70JKE36 | Metal Film Resistor 1/4watt 4.7Kohms 5% Rated to 1/2watt | 6,62mm axial | THT | Mouser | 71-CCF07-J-4.7K-E3 | Mouser | Reichelt | Voelkner | any other Manufacturer is ok, Kohleschicht oder Metallschicht, 0,25Watt oder 0,5Watt | 0.152 | 0.304
9 | U1 | 1 | PJRC | TEENSY40 | Teensy 4.0 Development Board | 1.4 by 0.7 inch | THT | Antratek Electronics Deutschland | TEENSY40 | Antratek Electronics Deutschland | EXP GmbH |  |  | 19.6 | 19.6
10 | U2 | 1 | Texas Instruments | P82B715P | Signal Buffer, Verstärker I2C Bus Extender | DIP8 | THT | Mouser | 595-P82B715P | Mouser |  |  | either U2 or U3 as alternate assembly, any other Manufacturer is ok |  | 0
11 | U3 | 1 | Texas Instruments | P82B715DR | Signal Buffer, Verstärker I2C Bus Extender | SOIC8 | SMD | Mouser | 595-P82B715DR | Mouser | Reichelt |  | either U2 or U3 as alternate assembly, any other Manufacturer is ok | 1.58 | 1.58