## Sheet1
BOM | Airrohr-ESP32-PCB-V1.1
Item # | Reference | Qty | Manufacturer | Manufacturer Part # | Description / Value | Package/Footprint | Type | Distributor | Distributor # | Link to Distributor | Link to alternate Source | Link to alternate Source | Notes | Price (single Qty) Mouser | Price
1 | C1 | 1 | Vishay | K104K15X7RF53H5L | Multilayer Ceramic Capacitors MLCC - Leaded 0.1uF 50volts 10% X7R 5mm LS | 5mm LS | THT | Mouser | 594-K104K15X7RF53H5 | Mouser | Reichelt | Voelkner | any other Manufacturer is ok |  | 0
2 | J1 | 1 | JST | S5B-XH-A | Through-hole type shrouded header, siede entry | P2,5mm | THT | Reichelt | JST XH5P ST90 | Reichelt | Voelkner | TME | (optional) |  | 0
3 | J2 | 1 | PTR | 50500020134G | PCB Terminal Block, Screw Terminal, 2-pole | P5,08 | THT | Voelkner | D29644 | Voelkner | Reichelt | Mouser | any other Manufacturer is ok, (optional) |  | 0
4 | J4, J6, J7, J8, J9, J10 | 6 | A+D10:P10mphenol Commercial Products | G800W304018EU | Pin Header 2.54mm Pitch STR DIP,1x4Pin,FULL G/F,NY6T,6.1mm*2.5mm*3.0mm,Color-Black,BAG | P2,54mm | THT | Mouser | 523-G800W304018EU | Mouser | Reichelt | Voelkner | any other Manufacturer is ok, (optional) |  | 0
5 | J5 | 1 | JST | S5B-ZR(LF)(SN) | Through-hole type shrouded header, siede entry | P1,5mm | THT | Voelkner | D19571 | Voelkner | smdv |  | (optional) |  | 0
6 | J11 | 1 | Amphenol FCI | 54601-906WPLF | MOD JACK RJ12 6P6C CAT 3 HORIZ. 1 PORT |  | THT | Mouser | 649-54601-906WPLF | Mouser |  |  | either J11 or J12 as alternate assembly, this is the preferred assembly because of the height, any other Manufacturer with same height is ok, (optional) |  | 0
7 | J12 | 1 | Pulse Electronics | E5566-Q0LK22-L | Modular Jack RJ12/RJ25 6P6C SIDE ENTRY |  | THT | Mouser | 673-E5566-Q0LK22-L | Mouser | Reichelt | Voelkner | either J11 or J12 as alternate assembly, any other Manufacturer is ok, (optional) |  | 0
8 | R1 | 1 | Vishay | CCF0710K0JKE36 | Metal Film Resistor 1/4watt 10Kohms 5% Rated to 1/2watt | 6,62x2.29mm axial |  | Mouser | 71-CCF0710K0JKE36 | Mouser | Reichelt | Voelkner | any other Manufacturer is ok, Kohleschicht oder Metallschicht, 0,25Watt oder 0,5Watt, (optional) |  | 0
9 | R2, R3 | 2 | Vishay | CCF074K70JKE36 | Metal Film Resistor 1/4watt 4.7Kohms 5% Rated to 1/2watt | 6,62x2.29mm axial | THT | Mouser | 71-CCF07-J-4.7K-E3 | Mouser | Reichelt | Voelkner | any other Manufacturer is ok, Kohleschicht oder Metallschicht, 0,25Watt oder 0,5Watt, (optional) |  | 0
10 | R4, R5 | 2 | Vishay | CCF07330RJKE36 | Metal Film Resistor 1/4watt 330 Ohms 5% Rated to 1/2watt | 6,62x2.29mm axial |  | Mouser | 71-CCF07330RJKE36 | Mouser | Reichelt | Voelkner | any other Manufacturer is ok, Kohleschicht oder Metallschicht, 0,25Watt oder 0,5Watt, (optional) |  | 0
11 | U1 | 1 | Heltec | WiFi LoRa 32 (V2) | ESP32 WiFi LoRa Board mit Display | 51 x 25,5mm | THT | Heltec | SKU: ZC-30-868-1 | Heltec | AliExpress |  | either Heltec WiFi LoRa 32 (V2) or |  | 0
11 | U1 | 1 | LILYGO | TTGO LORA 32 V1 | ESP32 WiFi LoRa Board mit Display | 51 x 25,5mm | THT | AliExpress | TTGO LORA32 V 1 | AliExpress | Banggood |  | LILYGO TTGO LORA32 V 1 |  | 0
12 | U2 | 1 | Texas Instruments | P82B715P | Signal Buffer, Verstärker I2C Bus Extender | DIP8 | THT | Mouser | 595-P82B715P | Mouser |  |  | either U3 or U4 as alternate assembly, any other Manufacturer is ok, (optional) |  | 0
13 | U3 | 1 | Texas Instruments | P82B715DR | Signal Buffer, Verstärker I2C Bus Extender | SOIC8 | SMD | Mouser | 595-P82B715DR | Mouser | Reichelt |  | either U3 or U4 as alternate assembly, any other Manufacturer is ok, (optional) |  | 0